## Sheet1
Equipment Test Ability List
No | Internal No | Name | Other Information | level1-label | level2-label | level3-label
1 | 03-01 | Salt spray chamber | 1N03 | Wetting mode | Temperature | ambient ~ 60°C
| 03-02 |  |  |  | Humidity | Fixed at 95%~100%
|  |  |  | Salt spray mode | Temperature | ambient ~ 50°C
[5 empty] | Salt spray fall-out rate | 0.5~2.5ml per 80 cm2 /h
|  |  |  | Drying mode | Temperature | ambient ~ 70°C
[5 empty] | Humidity | Uncontrollable
1 | 03-03 | Salt spray chamber | 1N03 | Wetting mode | Temperature | ambient ~ 60°C
[5 empty] | Humidity | Fixed at 95%~100%
|  |  |  | Salt spray mode | Temperature | ambient ~ 50°C
[5 empty] | Salt spray fall-out rate | 0.5~2.5ml per 80 cm2 /h
|  |  |  | Drying mode | Temperature | ambient ~ 60°C
[5 empty] | Humidity | Uncontrollable
2 | 05-02 | Leakage test facility | 1N05 | Air-Pressure regulating range | 0-250mbar
3 | 05-03 | Water spray chamber | 1N05 | Enviroment Requirements | Ambient temperature | 10~30 °C
[5 empty] | Relative air humidity | <=70%
[5 empty] | Compressed air | 3-6bar
|  |  |  | Chamber Size | 1500*1500*1500 mm
|  |  |  | IPX3 | Radius R400 | flow rate :1.19~1.7L/min pressure: 0.8~1.2 bar
[5 empty] | Radius R600 | flow rate :1.75~2.5 L/min pressure: 0.8~1.2 bar
|  |  |  | IPX4 | Radius R400 | flow rate :1.75~2.5 L/min pressure: 0.8~1.2 bar
[5 empty] | Radius R600 | flow rate :2.59~3.7L/min pressure: 0.8~1.2 bar
|  |  |  | IPX4K | Radius R400 | flow rate :15L/min pressure: 4~5 bar
[5 empty] | Radius R600 | flow rate :22.2L/min pressure: 4~5 bar
|  |  |  | IPX9K | flow rate :14~16L/min pressure: 80~100bar turn table speed (5 ± 1) r/min | pressure: <=100bar Temperature <=85°C flow rate:0-25L/min turn table speed (5 ± 1) r/min
|  |  |  | JIS R1 | flow rate :1.9L/min pressure: 0.1 bar
|  |  |  | JIS R2 | flow rate :3.2L/min pressure: 0.3 bar
|  |  |  | JIS S1 | flow rate :24.5L/min pressure: 1.0 bar
|  |  |  | JIS S2 | flow rate :39.2L/min pressure: 3.0 bar
3 | 05-07 | Walk-in Water test chamber | 1N05 | Enviroment Requirements | Ambient temperature | 10~30 °C
[5 empty] | Compressed air | 3-6bar
|  |  |  | Chamber Size | 5000*3800*2800 mm
|  |  |  | IPX3 | Swivel tube with Radius R1000 | flow rate :5.89~6.51L/min pressure: approx. 1 bar
[5 empty] | Shower tube | flow rate :5.89~6.51L/min pressure: approx. 1 bar
|  |  |  | IPX4 | Swivel tube with Radius R1000 | flow rate :9.5-10.5 L/min pressure: approx. 1 bar
[5 empty] | Shower tube | flow rate :9.5-10.5 L/min pressure: approx. 1 bar
|  |  |  | IPX4K | Radius R1000 | flow rate :35.34-39.06L/min pressure: approx. 4 bar
|  |  |  | IPX5 | flow rate :11.875-13.125L/min pressure: approx.0.3bar
|  |  |  | IPX6 | flow rate :95-105L/min pressure: approx.1bar
|  |  |  | IPX6K | flow rate :71.25-78.75L/min pressure: approx.10 bar
|  |  |  | JIS R1 | flow rate :1.9L/min pressure: 0.1 bar
|  |  |  | JIS R2 | flow rate :3.2L/min pressure: 0.3 bar
|  |  |  | JIS S1 | flow rate :24.5L/min pressure: 1.0 bar
|  |  |  | JIS S2 | flow rate :39.2L/min pressure: 3.0 bar
4 | 05-04 | Constant temperature water tank | 1N07 | Chamber Size | 1000*600*600mm (W*D*H)
|  |  |  | Temperature range | 5 ̊C ~+90 ̊C
|  |  |  | Pricession | 0.1 ̊C
5 | 07-02 | Xenon Test chamber | 1N07 | Irradiation wavelength | 340nm
|  |  |  | Black Panel Temperature | illumination status: 45~110°C
Dark status 25~50°C
|  |  |  | Black Standard Temperature | illumination status: 50~120°C
Dark status 25~50°C
|  |  |  | Black Standard Temperature | illumination status: 35~65°C
Dark status 25~50°C
|  |  |  | Humidity | illumination status: 10-95 %
Dark status Up to 100%
6 | 07-03 | Xenon Test Chamber | 1N07 | Irradiation wavelength | 340nm, 420nm, 300~400nm
|  |  |  | Black Panel Temperature | 40~110°C (±1°C)
|  |  |  | Black Standard Temperature | 40~120°C (±1°C)
|  |  |  | Humidity range | illumination status: 10-75 %
Dark status Up to 100%
Irradiation wavelength: 340nm, 420nm, 300~400nm Black Panel Temperature： 40~110°C (±1°C) Black Standard Temperature： 40~120°C (±1°C) Humidity range: 10%-75% (illumination status); Highest to 100% (Dark status)
8 | 15-05 | Dust Chamber | 1e-15 | Dust blow time(s） | min.1s
|  |  |  | Wait time(min) | min.1min
9 | 07-07 | Condensation water test chamber | 1N07 | Temperature | ambient ~70 °C
|  |  |  | Humidity | Up to 100%
|  |  |  | Test chamber dimensions | 1000*800*1170mm(W*D*H)
10 | 07-08 | Condensation water test chamber | 1W01 | Temperature | ambient ~60 °C
|  |  |  | Humidity | Up to 100%
|  |  |  | Test chamber dimensions | 1000*1000*1000mm(W*D*H)
11 | 07-01 | Electric tension test machine | 1N07 | Load | 20kN
|  |  |  | Height | 1303mm
|  |  |  | Depth | 356mm
|  |  |  | Crosshead speed | 0.001 ~ 500 mm/min
|  |  |  | Accuracy of the set speed | 0.01% of Vnom
12 | 07-05 | Fogging tester | 1N07 | Dimensions | 60 x 42.5 x 59 cm(W*L*H)
|  |  |  | Temperature | 0 ~ 100 °C
|  |  |  | Bath Volume | <=40L
13 | 07-06 | Multi grit tester | 1N07 | Working pressure | 0-3 bar
|  |  |  | Shot | Steel shot acc. To VDA, GH Diamant 06302, sharp-edged (4-5)mm